## Sheet1
Panel	Switch	Type	Special Features	Style	Model #	Source1	Source2	Source3	Source4
HVR	RPS/YAW	3-way toggle	Red caps
HVR	Approach Lights	2-way toggle	Funky bar thing
SAAHS	Q Feel	2-way toggle
SAAHS	ALT HOLD	2-way toggle	electromagnetic hold
SAAHS	AFC	3-way toggle	electromagnetic hold
SAAHS	YAW	2-way toggle
SAAHS	ROLL	2-way toggle
SAAHS	PITCH	2-way toggle
Throttle	JPTL	2-way toggle	?
Throttle	EMS	Push-Button?	?
Throttle	RUD TRIM	3-way momentary toggle	Spring-loaded
Throttle	MAIN FUEL	2-way toggle
Throttle	Throttle Friction Knob	Knob	Mechanical linkage
Throttle	Nozzle Friction Knob?	Knob	Mechanical linkage
FUEL	FUEL PROP	2-way toggle
FUEL	FUEL PUMP left	3-way toggle	Red caps, wedges
FUEL	FUEL PUMP right	3-way toggle	Red caps, wedges
FUEL	A/R (aerial refueling probe)	3-way toggle
FUEL	FUEL DUMP left	3-way toggle	electromagnetic hold
FUEL	FUEL DUMP right	3-way toggle	electromagnetic hold
EXT LT	FORM	Potentiometer Knob
EXT LT	POS	3-way toggle	Red caps
EXT LT	ANTI-COL	2-way toggle	Red caps
EXT LT	AUX	2-way toggle	Red caps
OXY	OXY	2-way toggle		Cutler-Hammer Thick Barrel
OXY	LIDS	2-way toggle		Cutler-Hammer Thick Barrel
OXY	ENG RPM	2-way toggle
OXY	EFC	2-way toggle	Red caps
OXY	H20 DUMP	2-way toggle		Cutler-Hammer Thick Barrel
DECS	DECS	2-way toggle
FUEL SHUT OFF	FUEL SHUT OFF	2-way toggle
SEAT	SEAT ADJ	3-way momentary toggle	Red caps
SEAT	EXT LT	3-way toggle	Red caps
GEAR	FLAPS	3-way toggle	Red caps	Flat blade
GEAR	FLAPS Power	3-way toggle	Red caps	Cutler-Hammer Thick Barrel
GEAR	Emergency Jett	Momentary push button
GEAR	ANTISKID	3-way toggle	Red caps
GEAR	FLAPS BIT	Momentary push button
GEAR	Down lock override	?
H2O	H2O	3-way toggle		Flat bar
H2O	COMBAT mode	Momentary push button
HUD MODES	A/G	Momentary push button
HUD MODES	NAV	Momentary push button
HUD MODES	VSTOL	Momentary push button
MASTER ARM	Master Arm	2-way toggle	Cam	Cutler-Hammer Cam
MASTER ARM	FLR SAL
MASTER CAUTION	Master Caution	Momentary push button
MASTER WARN	Master Warn	Momentary push button
ODU	ODU1	Momentary push button
ODU	ODU2	Momentary push button
ODU	ODU3	Momentary push button
ODU	ODU4	Momentary push button
ODU	ODU5	Momentary push button
UFC	BRT	Potentiometer Knob
UFC	COM1 VOL	Potentiometer Knob
UFC	COM2 VOL	Potentiometer Knob
UFC	COM1 Channel	Rotary Encounter with pull-out squelch
UFC	COM2 Channel	Rotary Encounter with pull-out squelch
UFC	TMR	microswitch
UFC	TOO	microswitch
UFC	BTN1	microswitch
UFC	BTN2	microswitch
UFC	BTN3	microswitch
UFC	CLR	microswitch
UFC	BTN4	microswitch
UFC	BTN5	microswitch
UFC	BTN6	microswitch
UFC	BTN7	microswitch
UFC	BTN8	microswitch
UFC	BTN9	microswitch
UFC	BTN-	microswitch
UFC	ENT	microswitch
UFC	BTN0	microswitch
UFC	BTN.	microswitch
UFC	ON/OFF	microswitch
UFC	IFF	microswitch
UFC	TCN	microswitch
UFC	AWL	microswitch
UFC	WPN	microswitch
UFC	WOF	microswitch
UFC	BCN	microswitch
UFC	ALT	microswitch
UFC	EM CON	microswitch
UFC	I/P	microswitch
ARMT	MODE	3-way momentary toggle	Red caps	Squared
ARMT	FUZ	3-way momentary toggle	Red caps	Squared
ARMT	QTY1	3-way momentary toggle	Red caps	Squared
ARMT	QTY2	3-way momentary toggle	Red caps	Squared
ARMT	MULT	3-way momentary toggle	Red caps	Squared
ARMT	INTV1	3-way momentary toggle	Red caps	Squared
ARMT	INTV2	3-way momentary toggle	Red caps	Squared
ARMT	INTV3	3-way momentary toggle	Red caps	Squared
ARMT	IR COOL	2-way toggle	Red caps
ARMT	MAN knob?	5-way rotary switch
ARMT	JETT	5-way rotary switch + center push			P1-90166	Otto Controls
ARMT	STATION1
ARMT	STATION2
ARMT	STATION3
ARMT	STATION4
ARMT	STATION5
ARMT	STATION6
ARMT	STATION7
ENG	BRT	Potentiometer Knob
RWR	RWR	Potentiometer Knob with off detent
RWR	EXP	5-way rotary switch knob
RWR	ECM	5-way rotary switch knob
FUELQTY	7-way rotary knob	7-way rotary switch knob
FUELQTY	BINGO	Rotary encoder
HUD	REJECT	3-way toggle
HUD	HUD/DIM	Potentiometer Knob with off detent
HUD	NIGHT/DAY	3-way toggle
HUD	VIDEO BGT	Potentiometer Knob
HUD	VIDEO CONT	Potentiometer Knob
HUD	ALT	2-way toggle
FLIR	FLIR POWER	2-way toggle
INS	VRS	2-way toggle	Red caps
INS	MPCD	2-way toggle	Red caps
INS	DMT	2-way toggle	Red caps
INS	DP	3-way toggle	Red caps
INS	PRB HT	2-way toggle	Red caps
INS	MC OVRD	3-way toggle	Red caps
INS	INS ALIGN	9-way rotary knob
TRIMS	AIL TRIM	potentiometer Knob
TRIMS	STAB TRIM	potentiometer Knob
TRIMS	RUD SVO	potentiometer Knob
TRIMS	FLAPS	potentiometer Knob
TRIMS	SP BRK	potentiometer Knob
TRIMS	L G	potentiometer Knob
TRIMS	RH PROBE HEAT	potentiometer Knob
DC TEST	DC TEST	2-way toggle	Red caps
ELEC	BATT	2-way toggle
ELEC	GEN	3-way toggle
ELEC	ENG ST	2-way toggle mag	electromagnetic hold
ELEC	APU GEN	3-way momentary toggle	electromagnetic hold
ACNIP	KY1 CODE	2-way toggle	Red caps
ACNIP	KY2 CODE	2-way toggle	Red caps
ACNIP	MODE	2-way toggle
ACNIP	PRGM	2-way toggle
ACNIP	DIPH 1	2-way toggle
ACNIP	DIPH 2	2-way toggle
ACNIP	ZERO	2-way toggle
ACNIP	KY1/KY2	2-way toggle
V/UHF	VOL KNOB	Potentiometer Knob with pull out squelch
V/UHF	MODE	7-way rotary switch knob with pull zero
V/UHF	“-” button	Momentary push button
V/UHF	“>” button	Momentary push button
V/UHF	CHAN/FREQ	Rotary encoder
V/UHF	PRST	7-way rotary switch knob w/pull
MIC/IFF	RADIO VOL	2-way rotary encoder
MIC/IFF	MIC	3-way toggle
MIC/IFF	EMER	3-way toggle
MIC/IFF	ZERO	3-way toggle
INTR LT	LTS TEST	3-way toggle	Red caps
INTR LT	INST PNL	Potentiometer Knob with off detent
INTR LT	CONSL	Potentiometer Knob with off detent
INTR LT	FLD	Potentiometer Knob
INTR LT	WARN/CAUT	Potentiometer Knob with reverse off detent?
ECS	ECS KNOB	Potentiometer Knob
ECS	FWD EQUIP RESET	2-way toggle	Red caps
ECS	DFOG	2-way toggle	Red caps
ECS	AFT EQUIP	3-way toggle	Red caps
ECS	PRESS	3-way toggle	Red caps
VIDEOREC	Recording knob	6-way rotary knob
VIDEOREC	Remote/Local	2-way toggle	Red caps
DSP/FLT	DSP/FLT	2-way toggle	Red caps
DSP/FLT	CNI	3-way toggle	Red caps
DSP/FLT	STORES	3-way toggle	Red caps
DSP/FLT	MISC	2-way toggle	Red caps
DSP/FLT	JPTL TEST	3-way toggle	Red caps
DSP/FLT	IGN ISO	2-way toggle	Red caps
EJECTION SEAT	EJECTION ARM	2-way contact switch
EJECTION SEAT	EJECT PULL	2-way contact switch
LGEMER	LG EMER BATT LIFT	2-way contact switch
MFD1	FUNC1
MFD1	FUNC2
MFD1	FUNC3
MFD1	FUNC4
MFD1	FUNC5
MFD1	FUNC6
MFD1	FUNC7
MFD1	FUNC8
MFD1	FUNC9
MFD1	FUNC10
MFD1	FUNC11
MFD1	FUNC12
MFD1	FUNC13
MFD1	FUNC14
MFD1	FUNC15
MFD1	FUNC16
MFD1	FUNC17
MFD1	FUNC18
MFD1	FUNC19
MFD1	FUNC20
MFD1	GAIN+
MFD1	GAIN-
MFD1	CONT+
MFD1	CONT-
MFD1	DAY
MFD1	NGT
MFD1	SYM+
MFD1	SYM-
MFD1	OFF/BRT	Potentiometer Knob with off detent
MFD2	FUNC1
MFD2	FUNC2
MFD2	FUNC3
MFD2	FUNC4
MFD2	FUNC5
MFD2	FUNC6
MFD2	FUNC7
MFD2	FUNC8
MFD2	FUNC9
MFD2	FUNC10
MFD2	FUNC11
MFD2	FUNC12
MFD2	FUNC13
MFD2	FUNC14
MFD2	FUNC15
MFD2	FUNC16
MFD2	FUNC17
MFD2	FUNC18
MFD2	FUNC19
MFD2	FUNC20
MFD2	GAIN+
MFD2	GAIN-
MFD2	CONT+
MFD2	CONT-
MFD2	DAY
MFD2	NGT
MFD2	SYM+
MFD2	SYM-
MFD2	OFF/BRT	Potentiometer Knob with off detent

## Sheet2
Switch
T9-MS1-23	ON/ON toggle	15/32” thread	SPDT